## BTRA
Instructions for use of the Basic Thermal Risk Assessment
Select the appropriate response from the drop down selection in each of the yellow cells.
Replace the Green number with the measured or known value (air temperature and relative humidity).
When complete, the subtotals & totals will be automatically calculated and placed in the Total Assessment Value area.
Note: this is a first level basic assessment and for more accurate quantitative assessment other methods should be used
Basic Thermal Risk Assessment (Draft Beta Version)
Site:
Location:
Exposure Group:
Task:
HAZARD TYPE ("A") | Response | Value
Sun Exposure | Indoors | 0
Hot Surfaces | Neutral | 0
Exposure Period | 1 hour - 2 hours | 2
Confined Space | Yes | 3
Task Complexity | Simple | 1
Climbing up/down stairs or ladders | > Two Levels | 3
Distance from cool rest area | > 100 metres | 3
Distance from drinking water | <10 metres | 0
Clothing (permeable) | Single Layer (light) | 1
Understanding of Heat Strain Risk | Training Given | 0
Air Movement | Moderate wind | 1
Respiratory Protection (neg. press) | None | 0
Acclimatisation | Acclimatised | 0
14
SUB-TOTAL "A" |  | 14
METABOLIC WORK RATE ("B") |  | Value
Moderate - Sustained hand and arm work such as hammering, handling of moderately heavy materials. |  | 4
|  | 4 |  |  |  | 0
SUB-TOTAL "B" |  | 4
CLIMATIC CONDITIONS ("C") | Air temperature (°C) | 40
| Relative Humidity (%) | 41
APPARENT TEMPERATURE (°Celsius) | 49
| > 41 °C | 4
|  | 4 |  | 0 |  | 0 |  | 0
SUB-TOTAL "C" |  | 4
TOTAL ASSESSMENT VALUE (A+B)xC |  | 72
The onset of a heat induced illness is very likely and corrective action should be taken as soon as possible.
It is important to note that this assessment is to be used as a qualitative guide only. A number of factors are not included in this assessment such as employee health condition and the use of high levels of PPE (particularly impermeable suits). In these circumstances experienced personnel should carry out a more extensive assessment.
Note that there are limitations to this Apparent Temperature calculation, particularly once you approach very high or low temperatures and humidities.
[9 empty] | Dry Bulb °C | Relative Humidity (%) | Apparent Temp °C | For lookup App Temp | Conv of °C to °F | Rothfusz calc in °F
[9 empty] | 40 | 41 | 48.7905 | 49 | 104 | 119.8229
Hot Surfaces
[9 empty] | Neutral | 0
[9 empty] | Warm on Contact | 1
[9 empty] | Hot On Contact | 2
[9 empty] | Burn on Contact | 3
Exposure Period
[9 empty] | < 30 min | 0
[9 empty] | 30 min - 1 hour | 1
[9 empty] | 1 hour - 2 hours | 2
[9 empty] | > 2 hours | 3
Confined Space
[9 empty] | No | 0
[9 empty] | Yes | 3
Task Complexity
[9 empty] | Simple | 1
[9 empty] | Moderate | 2
[9 empty] | Complex | 3
Climbing, Ascending, Descending
[9 empty] | None | 0
[9 empty] | One Level | 1
[9 empty] | Two Levels | 2
[9 empty] | > Two Levels | 3
Distance from cool rest area
[9 empty] | < 10 metres | 0
[9 empty] | 10 - 50 metres | 1
[9 empty] | 50 - 100 metres | 2
[9 empty] | > 100 metres | 3
Distance from drinking water
[9 empty] | <10 metres | 0
[9 empty] | 10 - 30 metres | 1
[9 empty] | 30 - 50 metres | 2
[9 empty] | > 50 metres | 3
Clothing (permeable)
[9 empty] | Single Layer (light) | 1
[9 empty] | Single Layer (mod) | 2
[9 empty] | Multiple Layer | 3
Understanding of Heat Strain Risk
[9 empty] | Training Given | 0
[9 empty] | No Training Given | 3
Air Movement
[9 empty] | Strong wind | 0
[9 empty] | Moderate wind | 1
[9 empty] | Some Wind | 2
[9 empty] | No Wind | 3
Respiratory Protection (neg. press)
[9 empty] | None | 0
[9 empty] | Disposable - Half Face | 1
[9 empty] | Rubber - Half Face | 2
[9 empty] | Yes - Full face | 3
Acclimatisation
[9 empty] | Acclimatised | 0
[9 empty] | Unacclimatised | 3
Metabolic Work Rate
[9 empty] | Light - Sitting or standing to control machines; hand and arm work assembly or sorting of light materials. | 2
[9 empty] | Moderate - Sustained hand and arm work such as hammering, handling of moderately heavy materials. | 4
[9 empty] | Heavy - Pick and shovel work, continuous axe work, carrying loads up stairs. | 6
Radiant Heat
[9 empty] | Indoors | 0
[9 empty] | Full Shade | 1
[9 empty] | Part Shade | 2
[9 empty] | No Shade | 3
Apparent Temperature
[9 empty] | < 27 °C | 1 |  |  | 1 | The risks due to thermal conditions are low to moderate. | 1 | 1 | < 27 °C
[9 empty] | > 27 °C and ≤ 33 °C | 2 |  |  | 2 | The risks due to thermal conditions are low to moderate. | 2 | 2 | < 27 °C
[9 empty] | > 33 °C and ≤ 41 °C | 3 |  |  | 3 | The risks due to thermal conditions are low to moderate. | 3 | 3 | < 27 °C
[9 empty] | > 41 °C | 4 |  |  | 4 | The risks due to thermal conditions are low to moderate. | 4 | 4 | < 27 °C
[9 empty] | Out of Range | N/A |  |  | 5 | The risks due to thermal conditions are low to moderate. | 5 | 5 | < 27 °C
[13 empty] | 6 | The risks due to thermal conditions are low to moderate. | 6 | 6 | < 27 °C
[13 empty] | 7 | The risks due to thermal conditions are low to moderate. | 7 | 7 | < 27 °C
[13 empty] | 8 | The risks due to thermal conditions are low to moderate. | 8 | 8 | < 27 °C
[13 empty] | 9 | The risks due to thermal conditions are low to moderate. | 9 | 9 | < 27 °C
[13 empty] | 10 | The risks due to thermal conditions are low to moderate. | 10 | 10 | < 27 °C
[13 empty] | 11 | The risks due to thermal conditions are low to moderate. | 11 | 11 | < 27 °C
[13 empty] | 12 | The risks due to thermal conditions are low to moderate. | 12 | 12 | < 27 °C
[13 empty] | 13 | The risks due to thermal conditions are low to moderate. | 13 | 13 | < 27 °C
[13 empty] | 14 | The risks due to thermal conditions are low to moderate. | 14 | 14 | < 27 °C
[13 empty] | 15 | The risks due to thermal conditions are low to moderate. | 15 | 15 | < 27 °C
[13 empty] | 16 | The risks due to thermal conditions are low to moderate. | 16 | 16 | < 27 °C
[13 empty] | 17 | The risks due to thermal conditions are low to moderate. | 17 | 17 | < 27 °C
[13 empty] | 18 | The risks due to thermal conditions are low to moderate. | 18 | 18 | < 27 °C
[13 empty] | 19 | The risks due to thermal conditions are low to moderate. | 19 | 19 | < 27 °C
[13 empty] | 20 | The risks due to thermal conditions are low to moderate. | 20 | 20 | < 27 °C
[13 empty] | 21 | The risks due to thermal conditions are low to moderate. | 21 | 21 | < 27 °C
[13 empty] | 22 | The risks due to thermal conditions are low to moderate. | 22 | 22 | < 27 °C
[13 empty] | 23 | The risks due to thermal conditions are low to moderate. | 23 | 23 | < 27 °C
[13 empty] | 24 | The risks due to thermal conditions are low to moderate. | 24 | 24 | < 27 °C
[13 empty] | 25 | There is a potential of heat induced illnesses occurring if the conditions are not addressed. | 25 | 25 | < 27 °C
[13 empty] | 26 | There is a potential of heat induced illnesses occurring if the conditions are not addressed. | 26 | 26 | < 27 °C
[13 empty] | 27 | There is a potential of heat induced illnesses occurring if the conditions are not addressed. | 27 | 27 | < 27 °C
[13 empty] | 28 | There is a potential of heat induced illnesses occurring if the conditions are not addressed. | 28 | 28 | > 27 °C and ≤ 33 °C
[13 empty] | 29 | There is a potential of heat induced illnesses occurring if the conditions are not addressed. | 29 | 29 | > 27 °C and ≤ 33 °C
[13 empty] | 30 | There is a potential of heat induced illnesses occurring if the conditions are not addressed. | 30 | 30 | > 27 °C and ≤ 33 °C
[13 empty] | 31 | There is a potential of heat induced illnesses occurring if the conditions are not addressed. | 31 | 31 | > 27 °C and ≤ 33 °C
[13 empty] | 32 | There is a potential of heat induced illnesses occurring if the conditions are not addressed. | 32 | 32 | > 27 °C and ≤ 33 °C
[13 empty] | 33 | There is a potential of heat induced illnesses occurring if the conditions are not addressed. | 33 | 33 | > 27 °C and ≤ 33 °C
[13 empty] | 34 | There is a potential of heat induced illnesses occurring if the conditions are not addressed. | 34 | 34 | > 33 °C and ≤ 41 °C
[13 empty] | 35 | There is a potential of heat induced illnesses occurring if the conditions are not addressed. | 35 | 35 | > 33 °C and ≤ 41 °C
[13 empty] | 36 | There is a potential of heat induced illnesses occurring if the conditions are not addressed. | 36 | 36 | > 33 °C and ≤ 41 °C
[13 empty] | 37 | There is a potential of heat induced illnesses occurring if the conditions are not addressed. | 37 | 37 | > 33 °C and ≤ 41 °C
[13 empty] | 38 | There is a potential of heat induced illnesses occurring if the conditions are not addressed. | 38 | 38 | > 33 °C and ≤ 41 °C
[13 empty] | 39 | There is a potential of heat induced illnesses occurring if the conditions are not addressed. | 39 | 39 | > 33 °C and ≤ 41 °C
[13 empty] | 40 | There is a potential of heat induced illnesses occurring if the conditions are not addressed. | 40 | 40 | > 33 °C and ≤ 41 °C
[13 empty] | 41 | There is a potential of heat induced illnesses occurring if the conditions are not addressed. | 41 | 41 | > 33 °C and ≤ 41 °C
[13 empty] | 42 | There is a potential of heat induced illnesses occurring if the conditions are not addressed. | 42 | 42 | > 41 °C
[13 empty] | 43 | There is a potential of heat induced illnesses occurring if the conditions are not addressed. | 43 | 43 | > 41 °C
[13 empty] | 44 | There is a potential of heat induced illnesses occurring if the conditions are not addressed. | 44 | 44 | > 41 °C
[13 empty] | 45 | There is a potential of heat induced illnesses occurring if the conditions are not addressed. | 45 | 45 | > 41 °C
[13 empty] | 46 | There is a potential of heat induced illnesses occurring if the conditions are not addressed. | 46 | 46 | > 41 °C
[13 empty] | 47 | There is a potential of heat induced illnesses occurring if the conditions are not addressed. | 47 | 47 | > 41 °C
[13 empty] | 48 | There is a potential of heat induced illnesses occurring if the conditions are not addressed. | 48 | 48 | > 41 °C
[13 empty] | 49 | There is a potential of heat induced illnesses occurring if the conditions are not addressed. | 49 | 49 | > 41 °C
[13 empty] | 50 | There is a potential of heat induced illnesses occurring if the conditions are not addressed. | 50 | 50 | > 41 °C
[13 empty] | 51 | There is a potential of heat induced illnesses occurring if the conditions are not addressed. | 51 | 51 | > 41 °C
[13 empty] | 52 | There is a potential of heat induced illnesses occurring if the conditions are not addressed. | 52 | 52 | > 41 °C
[13 empty] | 53 | There is a potential of heat induced illnesses occurring if the conditions are not addressed. | 53 | 53 | Out of Range
[13 empty] | 54 | There is a potential of heat induced illnesses occurring if the conditions are not addressed. | 54 | 54 | Out of Range
[13 empty] | 55 | There is a potential of heat induced illnesses occurring if the conditions are not addressed. | 55 | 55 | Out of Range
[13 empty] | 56 | There is a potential of heat induced illnesses occurring if the conditions are not addressed. | 56 | 56 | Out of Range
[13 empty] | 57 | There is a potential of heat induced illnesses occurring if the conditions are not addressed. | 57 | 57 | Out of Range
[13 empty] | 58 | There is a potential of heat induced illnesses occurring if the conditions are not addressed. | 58 | 58 | Out of Range
[13 empty] | 59 | There is a potential of heat induced illnesses occurring if the conditions are not addressed. | 59 | 59 | Out of Range
[13 empty] | 60 | The onset of a heat induced illness is very likely and corrective action should be taken as soon as possible. | 60 | 60 | Out of Range
[13 empty] | 61 | The onset of a heat induced illness is very likely and corrective action should be taken as soon as possible. | 61 | 61 | Out of Range
[13 empty] | 62 | The onset of a heat induced illness is very likely and corrective action should be taken as soon as possible. | 62 | 62 | Out of Range
[13 empty] | 63 | The onset of a heat induced illness is very likely and corrective action should be taken as soon as possible. | 63 | 63 | Out of Range
[13 empty] | 64 | The onset of a heat induced illness is very likely and corrective action should be taken as soon as possible. | 64 | 64 | Out of Range
[13 empty] | 65 | The onset of a heat induced illness is very likely and corrective action should be taken as soon as possible. | 65 | 65 | Out of Range
[13 empty] | 66 | The onset of a heat induced illness is very likely and corrective action should be taken as soon as possible. | 66 | 66 | Out of Range
[13 empty] | 67 | The onset of a heat induced illness is very likely and corrective action should be taken as soon as possible. | 67 | 67 | Out of Range
[13 empty] | 68 | The onset of a heat induced illness is very likely and corrective action should be taken as soon as possible. | 68 | 68 | Out of Range
[13 empty] | 69 | The onset of a heat induced illness is very likely and corrective action should be taken as soon as possible. | 69 | 69 | Out of Range
[13 empty] | 70 | The onset of a heat induced illness is very likely and corrective action should be taken as soon as possible. | 70 | 70 | Out of Range
[13 empty] | 71 | The onset of a heat induced illness is very likely and corrective action should be taken as soon as possible. | 71 | 71 | Out of Range
[13 empty] | 72 | The onset of a heat induced illness is very likely and corrective action should be taken as soon as possible. | 72 | 72 | Out of Range
[13 empty] | 73 | The onset of a heat induced illness is very likely and corrective action should be taken as soon as possible. | 73 | 73 | Out of Range
[13 empty] | 74 | The onset of a heat induced illness is very likely and corrective action should be taken as soon as possible. | 74 | 74 | Out of Range
[13 empty] | 75 | The onset of a heat induced illness is very likely and corrective action should be taken as soon as possible. | 75 | 75 | Out of Range
[13 empty] | 76 | The onset of a heat induced illness is very likely and corrective action should be taken as soon as possible. | 76 | 76 | Out of Range
[13 empty] | 77 | The onset of a heat induced illness is very likely and corrective action should be taken as soon as possible. | 77 | 77 | Out of Range
[13 empty] | 78 | The onset of a heat induced illness is very likely and corrective action should be taken as soon as possible. | 78 | 78 | Out of Range
[13 empty] | 79 | The onset of a heat induced illness is very likely and corrective action should be taken as soon as possible. | 79 | 79 | Out of Range
[13 empty] | 80 | The onset of a heat induced illness is very likely and corrective action should be taken as soon as possible. | 80 | 80 | Out of Range
[13 empty] | 81 | The onset of a heat induced illness is very likely and corrective action should be taken as soon as possible. | 81 | 81 | Out of Range
[13 empty] | 82 | The onset of a heat induced illness is very likely and corrective action should be taken as soon as possible. | 82 | 82 | Out of Range
[13 empty] | 83 | The onset of a heat induced illness is very likely and corrective action should be taken as soon as possible. | 83 | 83 | Out of Range
[13 empty] | 84 | The onset of a heat induced illness is very likely and corrective action should be taken as soon as possible. | 84 | 84 | Out of Range
[13 empty] | 85 | The onset of a heat induced illness is very likely and corrective action should be taken as soon as possible. | 85 | 85 | Out of Range
[13 empty] | 86 | The onset of a heat induced illness is very likely and corrective action should be taken as soon as possible. | 86 | 86 | Out of Range
[13 empty] | 87 | The onset of a heat induced illness is very likely and corrective action should be taken as soon as possible. | 87 | 87 | Out of Range
[13 empty] | 88 | The onset of a heat induced illness is very likely and corrective action should be taken as soon as possible. | 88 | 88 | Out of Range
[13 empty] | 89 | The onset of a heat induced illness is very likely and corrective action should be taken as soon as possible. | 89 | 89 | Out of Range
[13 empty] | 90 | The onset of a heat induced illness is very likely and corrective action should be taken as soon as possible. | 90 | 90 | Out of Range
[13 empty] | 91 | The onset of a heat induced illness is very likely and corrective action should be taken as soon as possible. | 91 | 91 | Out of Range
[13 empty] | 92 | The onset of a heat induced illness is very likely and corrective action should be taken as soon as possible. | 92 | 92 | Out of Range
[13 empty] | 93 | The onset of a heat induced illness is very likely and corrective action should be taken as soon as possible. | 93 | 93 | Out of Range
[13 empty] | 94 | The onset of a heat induced illness is very likely and corrective action should be taken as soon as possible. | 94 | 94 | Out of Range
[13 empty] | 95 | The onset of a heat induced illness is very likely and corrective action should be taken as soon as possible. | 95 | 95 | Out of Range
[13 empty] | 96 | The onset of a heat induced illness is very likely and corrective action should be taken as soon as possible. | 96 | 96 | Out of Range
[13 empty] | 97 | The onset of a heat induced illness is very likely and corrective action should be taken as soon as possible. | 97 | 97 | Out of Range
[13 empty] | 98 | The onset of a heat induced illness is very likely and corrective action should be taken as soon as possible. | 98 | 98 | Out of Range
[13 empty] | 99 | The onset of a heat induced illness is very likely and corrective action should be taken as soon as possible. | 99 | 99 | Out of Range
[13 empty] | 100 | The onset of a heat induced illness is very likely and corrective action should be taken as soon as possible. | 100 | 100 | Out of Range
[13 empty] | 101 | The onset of a heat induced illness is very likely and corrective action should be taken as soon as possible. | 101 | 101 | Out of Range
[13 empty] | 102 | The onset of a heat induced illness is very likely and corrective action should be taken as soon as possible. | 102 | 102 | Out of Range
[13 empty] | 103 | The onset of a heat induced illness is very likely and corrective action should be taken as soon as possible. | 103 | 103 | Out of Range
[13 empty] | 104 | The onset of a heat induced illness is very likely and corrective action should be taken as soon as possible. | 104 | 104 | Out of Range
[13 empty] | 105 | The onset of a heat induced illness is very likely and corrective action should be taken as soon as possible. | 105 | 105 | Out of Range
[13 empty] | 106 | The onset of a heat induced illness is very likely and corrective action should be taken as soon as possible. | 106 | 106 | Out of Range
[13 empty] | 107 | The onset of a heat induced illness is very likely and corrective action should be taken as soon as possible. | 107 | 107 | Out of Range
[13 empty] | 108 | The onset of a heat induced illness is very likely and corrective action should be taken as soon as possible. | 108 | 108 | Out of Range
[13 empty] | 109 | The onset of a heat induced illness is very likely and corrective action should be taken as soon as possible. | 109 | 109 | Out of Range
[13 empty] | 110 | The onset of a heat induced illness is very likely and corrective action should be taken as soon as possible. | 110 | 110 | Out of Range
[13 empty] | 111 | The onset of a heat induced illness is very likely and corrective action should be taken as soon as possible. | 111 | 111 | Out of Range
[13 empty] | 112 | The onset of a heat induced illness is very likely and corrective action should be taken as soon as possible. | 112 | 112 | Out of Range
[13 empty] | 113 | The onset of a heat induced illness is very likely and corrective action should be taken as soon as possible. | 113 | 113 | Out of Range
[13 empty] | 114 | The onset of a heat induced illness is very likely and corrective action should be taken as soon as possible. | 114 | 114 | Out of Range
[13 empty] | 115 | The onset of a heat induced illness is very likely and corrective action should be taken as soon as possible. | 115 | 115 | Out of Range
[13 empty] | 116 | The onset of a heat induced illness is very likely and corrective action should be taken as soon as possible. | 116 | 116 | Out of Range
[13 empty] | 117 | The onset of a heat induced illness is very likely and corrective action should be taken as soon as possible. | 117 | 117 | Out of Range
[13 empty] | 118 | The onset of a heat induced illness is very likely and corrective action should be taken as soon as possible. | 118 | 118 | Out of Range
[13 empty] | 119 | The onset of a heat induced illness is very likely and corrective action should be taken as soon as possible. | 119 | 119 | Out of Range
[13 empty] | 120 | The onset of a heat induced illness is very likely and corrective action should be taken as soon as possible. | 120 | 120 | Out of Range
[13 empty] | 121 | The onset of a heat induced illness is very likely and corrective action should be taken as soon as possible. | 121 | 121 | Out of Range
[13 empty] | 122 | The onset of a heat induced illness is very likely and corrective action should be taken as soon as possible. | 122 | 122 | Out of Range
[13 empty] | 123 | The onset of a heat induced illness is very likely and corrective action should be taken as soon as possible. | 123 | 123 | Out of Range
[13 empty] | 124 | The onset of a heat induced illness is very likely and corrective action should be taken as soon as possible. | 124 | 124 | Out of Range
[13 empty] | 125 | The onset of a heat induced illness is very likely and corrective action should be taken as soon as possible. | 125 | 125 | Out of Range
[13 empty] | 126 | The onset of a heat induced illness is very likely and corrective action should be taken as soon as possible. | 126 | 126 | Out of Range
[13 empty] | 127 | The onset of a heat induced illness is very likely and corrective action should be taken as soon as possible. | 127 | 127 | Out of Range
[13 empty] | 128 | The onset of a heat induced illness is very likely and corrective action should be taken as soon as possible. | 128 | 128 | Out of Range
[13 empty] | 129 | The onset of a heat induced illness is very likely and corrective action should be taken as soon as possible. | 129 | 129 | Out of Range
[13 empty] | 130 | The onset of a heat induced illness is very likely and corrective action should be taken as soon as possible. | 130 | 130 | Out of Range
[13 empty] | 131 | The onset of a heat induced illness is very likely and corrective action should be taken as soon as possible. | 131 | 131 | Out of Range
[13 empty] | 132 | The onset of a heat induced illness is very likely and corrective action should be taken as soon as possible. | 132 | 132 | Out of Range
[13 empty] | 133 | The onset of a heat induced illness is very likely and corrective action should be taken as soon as possible. | 133 | 133 | Out of Range
[13 empty] | 134 | The onset of a heat induced illness is very likely and corrective action should be taken as soon as possible. | 134 | 134 | Out of Range
[13 empty] | 135 | The onset of a heat induced illness is very likely and corrective action should be taken as soon as possible. | 135 | 135 | Out of Range
[13 empty] | 136 | The onset of a heat induced illness is very likely and corrective action should be taken as soon as possible. | 136 | 136 | Out of Range
[13 empty] | 137 | The onset of a heat induced illness is very likely and corrective action should be taken as soon as possible. | 137 | 137 | Out of Range
[13 empty] | 138 | The onset of a heat induced illness is very likely and corrective action should be taken as soon as possible. | 138 | 138 | Out of Range
[13 empty] | 139 | The onset of a heat induced illness is very likely and corrective action should be taken as soon as possible. | 139 | 139 | Out of Range
[13 empty] | 140 | The onset of a heat induced illness is very likely and corrective action should be taken as soon as possible. | 140 | 140 | Out of Range
[13 empty] | 141 | The onset of a heat induced illness is very likely and corrective action should be taken as soon as possible. | 141 | 141 | Out of Range
[13 empty] | 142 | The onset of a heat induced illness is very likely and corrective action should be taken as soon as possible. | 142 | 142 | Out of Range
[13 empty] | 143 | The onset of a heat induced illness is very likely and corrective action should be taken as soon as possible. | 143 | 143 | Out of Range
[13 empty] | 144 | The onset of a heat induced illness is very likely and corrective action should be taken as soon as possible. | 144 | 144 | Out of Range
[13 empty] | 145 | The onset of a heat induced illness is very likely and corrective action should be taken as soon as possible. | 145 | 145 | Out of Range
[13 empty] | 146 | The onset of a heat induced illness is very likely and corrective action should be taken as soon as possible. | 146 | 146 | Out of Range
[13 empty] | 147 | The onset of a heat induced illness is very likely and corrective action should be taken as soon as possible. | 147 | 147 | Out of Range
[13 empty] | 148 | The onset of a heat induced illness is very likely and corrective action should be taken as soon as possible. | 148 | 148 | Out of Range
[13 empty] | 149 | The onset of a heat induced illness is very likely and corrective action should be taken as soon as possible. | 149 | 149 | Out of Range
[13 empty] | 150 | The onset of a heat induced illness is very likely and corrective action should be taken as soon as possible. | 150 | 150 | Out of Range
[13 empty] | 151 | The onset of a heat induced illness is very likely and corrective action should be taken as soon as possible. | 151 | 151 | Out of Range
[13 empty] | 152 | The onset of a heat induced illness is very likely and corrective action should be taken as soon as possible. | 152 | 152 | Out of Range
[13 empty] | 153 | The onset of a heat induced illness is very likely and corrective action should be taken as soon as possible. | 153 | 153 | Out of Range
[13 empty] | 154 | The onset of a heat induced illness is very likely and corrective action should be taken as soon as possible. | 154 | 154 | Out of Range
[13 empty] | 155 | The onset of a heat induced illness is very likely and corrective action should be taken as soon as possible. | 155 | 155 | Out of Range
[13 empty] | 156 | The onset of a heat induced illness is very likely and corrective action should be taken as soon as possible. | 156 | 156 | Out of Range
[13 empty] | 157 | The onset of a heat induced illness is very likely and corrective action should be taken as soon as possible. | 157 | 157 | Out of Range
[13 empty] | 158 | The onset of a heat induced illness is very likely and corrective action should be taken as soon as possible. | 158 | 158 | Out of Range
[13 empty] | 159 | The onset of a heat induced illness is very likely and corrective action should be taken as soon as possible. | 159 | 159 | Out of Range
[13 empty] | 160 | The onset of a heat induced illness is very likely and corrective action should be taken as soon as possible. | 160 | 160 | Out of Range
[13 empty] | 161 | The onset of a heat induced illness is very likely and corrective action should be taken as soon as possible. | 161 | 161 | Out of Range
[13 empty] | 162 | The onset of a heat induced illness is very likely and corrective action should be taken as soon as possible. | 162 | 162 | Out of Range
[13 empty] | 163 | The onset of a heat induced illness is very likely and corrective action should be taken as soon as possible. | 163 | 163 | Out of Range
[13 empty] | 164 | The onset of a heat induced illness is very likely and corrective action should be taken as soon as possible. | 164 | 164 | Out of Range
[13 empty] | 165 | The onset of a heat induced illness is very likely and corrective action should be taken as soon as possible. | 165 | 165 | Out of Range
[13 empty] | 166 | The onset of a heat induced illness is very likely and corrective action should be taken as soon as possible. | 166 | 166 | Out of Range
[13 empty] | 167 | The onset of a heat induced illness is very likely and corrective action should be taken as soon as possible. | 167 | 167 | Out of Range
[13 empty] | 168 | The onset of a heat induced illness is very likely and corrective action should be taken as soon as possible. | 168 | 168 | Out of Range
[13 empty] | 169 | The onset of a heat induced illness is very likely and corrective action should be taken as soon as possible. | 169 | 169 | Out of Range
[13 empty] | 170 | The onset of a heat induced illness is very likely and corrective action should be taken as soon as possible. | 170 | 170 | Out of Range
[13 empty] | 171 | The onset of a heat induced illness is very likely and corrective action should be taken as soon as possible. | 171 | 171 | Out of Range
[13 empty] | 172 | The onset of a heat induced illness is very likely and corrective action should be taken as soon as possible. | 172 | 172 | Out of Range
[13 empty] | 173 | The onset of a heat induced illness is very likely and corrective action should be taken as soon as possible. | 173 | 173 | Out of Range
[13 empty] | 174 | The onset of a heat induced illness is very likely and corrective action should be taken as soon as possible. | 174 | 174 | Out of Range
[13 empty] | 175 | The onset of a heat induced illness is very likely and corrective action should be taken as soon as possible. | 175 | 175 | Out of Range
[13 empty] | 176 | The onset of a heat induced illness is very likely and corrective action should be taken as soon as possible. | 176 | 176 | Out of Range
[13 empty] | 177 | The onset of a heat induced illness is very likely and corrective action should be taken as soon as possible. | 177 | 177 | Out of Range
[13 empty] | 178 | The onset of a heat induced illness is very likely and corrective action should be taken as soon as possible. | 178 | 178 | Out of Range
[13 empty] | 179 | The onset of a heat induced illness is very likely and corrective action should be taken as soon as possible. | 179 | 179 | Out of Range
[13 empty] | 180 | The onset of a heat induced illness is very likely and corrective action should be taken as soon as possible. | 180 | 180 | Out of Range
[13 empty] | 181 | The onset of a heat induced illness is very likely and corrective action should be taken as soon as possible. | 181 | 181 | Out of Range
[13 empty] | 182 | The onset of a heat induced illness is very likely and corrective action should be taken as soon as possible. | 182 | 182 | Out of Range
[13 empty] | 183 | The onset of a heat induced illness is very likely and corrective action should be taken as soon as possible. | 183 | 183 | Out of Range
[13 empty] | 184 | The onset of a heat induced illness is very likely and corrective action should be taken as soon as possible. | 184 | 184 | Out of Range
[13 empty] | 185 | The onset of a heat induced illness is very likely and corrective action should be taken as soon as possible. | 185 | 185 | Out of Range
[13 empty] | 186 | The onset of a heat induced illness is very likely and corrective action should be taken as soon as possible. | 186 | 186 | Out of Range
[13 empty] | 187 | The onset of a heat induced illness is very likely and corrective action should be taken as soon as possible. | 187 | 187 | Out of Range
[13 empty] | 188 | The onset of a heat induced illness is very likely and corrective action should be taken as soon as possible. | 188 | 188 | Out of Range
[13 empty] | 189 | The onset of a heat induced illness is very likely and corrective action should be taken as soon as possible. | 189 | 189 | Out of Range
[13 empty] | 190 | The onset of a heat induced illness is very likely and corrective action should be taken as soon as possible. | 190 | 190 | Out of Range
[13 empty] | 191 | The onset of a heat induced illness is very likely and corrective action should be taken as soon as possible. | 191 | 191 | Out of Range
[13 empty] | 192 | The onset of a heat induced illness is very likely and corrective action should be taken as soon as possible. | 192 | 192 | Out of Range
[13 empty] | 193 | The onset of a heat induced illness is very likely and corrective action should be taken as soon as possible. | 193 | 193 | Out of Range
[13 empty] | 194 | The onset of a heat induced illness is very likely and corrective action should be taken as soon as possible. | 194 | 194 | Out of Range
[13 empty] | 195 | The onset of a heat induced illness is very likely and corrective action should be taken as soon as possible. | 195 | 195 | Out of Range
[13 empty] | 196 | The onset of a heat induced illness is very likely and corrective action should be taken as soon as possible. | 196 | 196 | Out of Range
[13 empty] | 197 | The onset of a heat induced illness is very likely and corrective action should be taken as soon as possible. | 197 | 197 | Out of Range
[13 empty] | 198 | The onset of a heat induced illness is very likely and corrective action should be taken as soon as possible. | 198 | 198 | Out of Range
[13 empty] | 199 | The onset of a heat induced illness is very likely and corrective action should be taken as soon as possible. | 199 | 199 | Out of Range
[13 empty] | 200 | The onset of a heat induced illness is very likely and corrective action should be taken as soon as possible. | 200 | 200 | Out of Range
Site: | BAC
Location:
Exposure Group:
Task:
Hazard Type | Assessment Point Value
| Value = 1 | "1" | Value = 2 | "1" | Value = 3 | "1"
Hot Surfaces | Contact Neutral |  | Hot On Contact |  | Burn on Contact
Exposure Period | < 30 min |  | 30 min - 2 hours |  | > 2hours
Confined Space | No |  |  |  | Yes
Task Complexity | Simple |  | Moderate |  | Complex
Climbing, Ascending, Descending | None |  | Moderate |  | Significant
Distance from cool rest area | < 50 metres |  | 50 - 100 meters |  | > 100 meters
Distance from drinking water | < 30 metres |  | 30 - 50 meters |  | > 50 meters
Clothing (permeable) | Single Layer (light) |  | Single Layer (mod) |  | Multiple Layer
Understanding of Heat Strain Risk | Training Given |  |  |  | No Training Given
Air Movement | Windy |  | Some wind |  | No Wind
Respiratory Protection (neg. press) | None |  | Half Face |  | Full face
Acclimatisation | Acclimatised |  |  |  | Unacclimatised
|  | 0 |  | 0 |  | 0
SUB-TOTAL "A" | [6 empty] | 0
Assessment Point Value
Metabolic Work Rate | Value = 2 | "1" | Value = 4 | "1" | Value = 6 | "1"
Refer to AIOH Guideline for Examples | Light |  | Moderate |  | Heavy
|  | 0 |  | 0 |  | 0
SUB-TOTAL "B" | [6 empty] | 0
Total A plus B | [6 empty] | 0
1.0 If WBGT Value Unknown: | Assessment Point Value
WBGT required for Low Risk (A+B)*C<28 | Value less than | #DIV/0!
WBGT required for Mod risk (A+B)*C=28 to 60 | Value between | #DIV/0! | and | #DIV/0!
WBGT required for High Risk (A+B)*C>60 | Value greater than | #DIV/0!
2.0 If WBGT Known | Assessment Point Value
Wet Bulb Globe Temperature (Deg Celsius) | Value = 1 | "1" | Value = 2 | "1" | Value = 3 | "1" | Value = 4
| < 24 |  | > 24 and <= 27 |  | > 27 and <=30 |  | > 30
|  | 0 |  | 0 |  | 0
SUB-TOTAL "C"
TOTAL Assessment Value (A+B)xC | 0
Compare Total Assessment Value with:
Less than 28 = Low Risk
Between 28 and 60 = Moderate Risk
Greater 60 = High Risk
Site: | BAC
Location:
Exposure Group:
Task:
Hazard Type | Assessment Point Value
| Value = 1 | "1" | Value = 2 | "1" | Value = 3 | "1"
Hot Surfaces | Contact Neutral |  | Hot On Contact |  | Burn on Contact
Exposure Period | < 30 min |  | 30 min - 2 hours |  | > 2hours
Confined Space | No |  |  |  | Yes
Task Complexity | Simple |  | Moderate |  | Complex
Climbing, Ascending, Descending | None |  | Moderate |  | Significant
Distance from cool rest area | < 50 metres |  | 50 - 100 meters |  | > 100 meters
Distance from drinking water | < 30 metres |  | 30 - 50 meters |  | > 50 meters
Clothing (permeable) | Single Layer (light) |  | Single Layer (mod) |  | Multiple Layer
Understanding of Heat Strain Risk | Training Given |  |  |  | No Training Given
Air Movement | Windy |  | Some wind |  | No Wind
Respiratory Protection (neg. press) | None |  | Half Face |  | Full face
Acclimatisation | Acclimatised |  |  |  | Unacclimatised
|  | 0 |  | 0 |  | 0
SUB-TOTAL "A" | [6 empty] | 0
Assessment Point Value
Metabolic Work Rate | Value = 2 | "1" | Value = 4 | "1" | Value = 6 | "1"
Refer to AIOH Guideline for Examples | Light |  | Moderate |  | Heavy
|  | 0 |  | 0 |  | 0
SUB-TOTAL "B" | [6 empty] | 0
Total A plus B | [6 empty] | 0
1.0 If WBGT Value Unknown: | Assessment Point Value
WBGT required for Low Risk (A+B)*C<28 | Value less than | #DIV/0!
WBGT required for Mod risk (A+B)*C=28 to 60 | Value between | #DIV/0! | and | #DIV/0!
WBGT required for High Risk (A+B)*C>60 | Value greater than | #DIV/0!
2.0 If WBGT Known | Assessment Point Value
Wet Bulb Globe Temperature (Deg Celsius) | Value = 1 | "1" | Value = 2 | "1" | Value = 3 | "1" | Value = 4
| < 24 |  | > 24 and <= 27 |  | > 27 and <=30 |  | > 30
|  | 0 |  | 0 |  | 0
SUB-TOTAL "C"
TOTAL Assessment Value (A+B)xC | 0
Compare Total Assessment Value with:
Less than 28 = Low Risk
Between 28 and 60 = Moderate Risk
Greater 60 = High Risk
Site: | BAC
Location:
Exposure Group:
Task:
Hazard Type | Assessment Point Value
| Value = 1 | "1" | Value = 2 | "1" | Value = 3 | "1"
Hot Surfaces | Contact Neutral |  | Hot On Contact |  | Burn on Contact
Exposure Period | < 30 min |  | 30 min - 2 hours |  | > 2hours
Confined Space | No |  |  |  | Yes
Task Complexity | Simple |  | Moderate |  | Complex
Climbing, Ascending, Descending | None |  | Moderate |  | Significant
Distance from cool rest area | < 50 metres |  | 50 - 100 meters |  | > 100 meters
Distance from drinking water | < 30 metres |  | 30 - 50 meters |  | > 50 meters
Clothing (permeable) | Single Layer (light) |  | Single Layer (mod) |  | Multiple Layer
Understanding of Heat Strain Risk | Training Given |  |  |  | No Training Given
Air Movement | Windy |  | Some wind |  | No Wind
Respiratory Protection (neg. press) | None |  | Half Face |  | Full face
Acclimatisation | Acclimatised |  |  |  | Unacclimatised
|  | 0 |  | 0 |  | 0
SUB-TOTAL "A" | [6 empty] | 0
Assessment Point Value
Metabolic Work Rate | Value = 2 | "1" | Value = 4 | "1" | Value = 6 | "1"
Refer to AIOH Guideline for Examples | Light |  | Moderate |  | Heavy
|  | 0 |  | 0 |  | 0
SUB-TOTAL "B" | [6 empty] | 0
Total A plus B | [6 empty] | 0
1.0 If WBGT Value Unknown: | Assessment Point Value
WBGT required for Low Risk (A+B)*C<28 | Value less than | #DIV/0!
WBGT required for Mod risk (A+B)*C=28 to 60 | Value between | #DIV/0! | and | #DIV/0!
WBGT required for High Risk (A+B)*C>60 | Value greater than | #DIV/0!
2.0 If WBGT Known | Assessment Point Value
Wet Bulb Globe Temperature (Deg Celsius) | Value = 1 | "1" | Value = 2 | "1" | Value = 3 | "1" | Value = 4
| < 24 |  | > 24 and <= 27 |  | > 27 and <=30 |  | > 30
|  | 0 |  | 0 |  | 0
SUB-TOTAL "C"
TOTAL Assessment Value (A+B)xC | 0
Compare Total Assessment Value with:
Less than 28 = Low Risk
Between 28 and 60 = Moderate Risk
Greater 60 = High Risk
Site: | BAC
Location:
Exposure Group:
Task:
Hazard Type | Assessment Point Value
| Value = 1 | "1" | Value = 2 | "1" | Value = 3 | "1"
Hot Surfaces | Contact Neutral |  | Hot On Contact |  | Burn on Contact
Exposure Period | < 30 min |  | 30 min - 2 hours |  | > 2hours
Confined Space | No |  |  |  | Yes
Task Complexity | Simple |  | Moderate |  | Complex
Climbing, Ascending, Descending | None |  | Moderate |  | Significant
Distance from cool rest area | < 50 metres |  | 50 - 100 meters |  | > 100 meters
Distance from drinking water | < 30 metres |  | 30 - 50 meters |  | > 50 meters
Clothing (permeable) | Single Layer (light) |  | Single Layer (mod) |  | Multiple Layer
Understanding of Heat Strain Risk | Training Given |  |  |  | No Training Given
Air Movement | Windy |  | Some wind |  | No Wind
Respiratory Protection (neg. press) | None |  | Half Face |  | Full face
Acclimatisation | Acclimatised |  |  |  | Unacclimatised
|  | 0 |  | 0 |  | 0
SUB-TOTAL "A" | [6 empty] | 0
Assessment Point Value
Metabolic Work Rate | Value = 2 | "1" | Value = 4 | "1" | Value = 6 | "1"
Refer to AIOH Guideline for Examples | Light |  | Moderate |  | Heavy
|  | 0 |  | 0 |  | 0
SUB-TOTAL "B" | [6 empty] | 0
Total A plus B | [6 empty] | 0
1.0 If WBGT Value Unknown: | Assessment Point Value
WBGT required for Low Risk (A+B)*C<28 | Value less than | #DIV/0!
WBGT required for Mod risk (A+B)*C=28 to 60 | Value between | #DIV/0! | and | #DIV/0!
WBGT required for High Risk (A+B)*C>60 | Value greater than | #DIV/0!
2.0 If WBGT Known | Assessment Point Value
Wet Bulb Globe Temperature (Deg Celsius) | Value = 1 | "1" | Value = 2 | "1" | Value = 3 | "1" | Value = 4
| < 24 |  | > 24 and <= 27 |  | > 27 and <=30 |  | > 30
|  | 0 |  | 0 |  | 0
SUB-TOTAL "C"
TOTAL Assessment Value (A+B)xC | 0
Compare Total Assessment Value with:
Less than 28 = Low Risk
Between 28 and 60 = Moderate Risk
Greater 60 = High Risk
Site: | BAC
Location:
Exposure Group:
Task:
Hazard Type | Assessment Point Value
| Value = 1 | "1" | Value = 2 | "1" | Value = 3 | "1"
Hot Surfaces | Contact Neutral |  | Hot On Contact |  | Burn on Contact
Exposure Period | < 30 min |  | 30 min - 2 hours |  | > 2hours
Confined Space | No |  |  |  | Yes
Task Complexity | Simple |  | Moderate |  | Complex
Climbing, Ascending, Descending | None |  | Moderate |  | Significant
Distance from cool rest area | < 50 metres |  | 50 - 100 meters |  | > 100 meters
Distance from drinking water | < 30 metres |  | 30 - 50 meters |  | > 50 meters
Clothing (permeable) | Single Layer (light) |  | Single Layer (mod) |  | Multiple Layer
Understanding of Heat Strain Risk | Training Given |  |  |  | No Training Given
Air Movement | Windy |  | Some wind |  | No Wind
Respiratory Protection (neg. press) | None |  | Half Face |  | Full face
Acclimatisation | Acclimatised |  |  |  | Unacclimatised
|  | 0 |  | 0 |  | 0
SUB-TOTAL "A" | [6 empty] | 0
Assessment Point Value
Metabolic Work Rate | Value = 2 | "1" | Value = 4 | "1" | Value = 6 | "1"
Refer to AIOH Guideline for Examples | Light |  | Moderate |  | Heavy
|  | 0 |  | 0 |  | 0
SUB-TOTAL "B" | [6 empty] | 0
Total A plus B | [6 empty] | 0
1.0 If WBGT Value Unknown: | Assessment Point Value
WBGT required for Low Risk (A+B)*C<28 | Value less than | #DIV/0!
WBGT required for Mod risk (A+B)*C=28 to 60 | Value between | #DIV/0! | and | #DIV/0!
WBGT required for High Risk (A+B)*C>60 | Value greater than | #DIV/0!
2.0 If WBGT Known | Assessment Point Value
Wet Bulb Globe Temperature (Deg Celsius) | Value = 1 | "1" | Value = 2 | "1" | Value = 3 | "1" | Value = 4
| < 24 |  | > 24 and <= 27 |  | > 27 and <=30 |  | > 30
|  | 0 |  | 0 |  | 0
SUB-TOTAL "C"
TOTAL Assessment Value (A+B)xC | 0
Compare Total Assessment Value with:
Less than 28 = Low Risk
Between 28 and 60 = Moderate Risk
Greater 60 = High Risk
Site: | BAC
Location:
Exposure Group:
Task:
Hazard Type | Assessment Point Value
| Value = 1 | "1" | Value = 2 | "1" | Value = 3 | "1"
Hot Surfaces | Contact Neutral |  | Hot On Contact |  | Burn on Contact
Exposure Period | < 30 min |  | 30 min - 2 hours |  | > 2hours
Confined Space | No |  |  |  | Yes
Task Complexity | Simple |  | Moderate |  | Complex
Climbing, Ascending, Descending | None |  | Moderate |  | Significant
Distance from cool rest area | < 50 metres |  | 50 - 100 meters |  | > 100 meters
Distance from drinking water | < 30 metres |  | 30 - 50 meters |  | > 50 meters
Clothing (permeable) | Single Layer (light) |  | Single Layer (mod) |  | Multiple Layer
Understanding of Heat Strain Risk | Training Given |  |  |  | No Training Given
Air Movement | Windy |  | Some wind |  | No Wind
Respiratory Protection (neg. press) | None |  | Half Face |  | Full face
Acclimatisation | Acclimatised |  |  |  | Unacclimatised
|  | 0 |  | 0 |  | 0
SUB-TOTAL "A" | [6 empty] | 0
Assessment Point Value
Metabolic Work Rate | Value = 2 | "1" | Value = 4 | "1" | Value = 6 | "1"
Refer to AIOH Guideline for Examples | Light |  | Moderate |  | Heavy
|  | 0 |  | 0 |  | 0
SUB-TOTAL "B" | [6 empty] | 0
Total A plus B | [6 empty] | 0
1.0 If WBGT Value Unknown: | Assessment Point Value
WBGT required for Low Risk (A+B)*C<28 | Value less than | #DIV/0!
WBGT required for Mod risk (A+B)*C=28 to 60 | Value between | #DIV/0! | and | #DIV/0!
WBGT required for High Risk (A+B)*C>60 | Value greater than | #DIV/0!
2.0 If WBGT Known | Assessment Point Value
Wet Bulb Globe Temperature (Deg Celsius) | Value = 1 | "1" | Value = 2 | "1" | Value = 3 | "1" | Value = 4
| < 24 |  | > 24 and <= 27 |  | > 27 and <=30 |  | > 30
|  | 0 |  | 0 |  | 0
SUB-TOTAL "C"
TOTAL Assessment Value (A+B)xC | 0
Compare Total Assessment Value with:
Less than 28 = Low Risk
Between 28 and 60 = Moderate Risk
Greater 60 = High Risk
Site: | BAC
Location:
Exposure Group:
Task:
Hazard Type | Assessment Point Value
| Value = 1 | "1" | Value = 2 | "1" | Value = 3 | "1"
Hot Surfaces | Contact Neutral |  | Hot On Contact |  | Burn on Contact
Exposure Period | < 30 min |  | 30 min - 2 hours |  | > 2hours
Confined Space | No |  |  |  | Yes
Task Complexity | Simple |  | Moderate |  | Complex
Climbing, Ascending, Descending | None |  | Moderate |  | Significant
Distance from cool rest area | < 50 metres |  | 50 - 100 meters |  | > 100 meters
Distance from drinking water | < 30 metres |  | 30 - 50 meters |  | > 50 meters
Clothing (permeable) | Single Layer (light) |  | Single Layer (mod) |  | Multiple Layer
Understanding of Heat Strain Risk | Training Given |  |  |  | No Training Given
Air Movement | Windy |  | Some wind |  | No Wind
Respiratory Protection (neg. press) | None |  | Half Face |  | Full face
Acclimatisation | Acclimatised |  |  |  | Unacclimatised
|  | 0 |  | 0 |  | 0
SUB-TOTAL "A" | [6 empty] | 0
Assessment Point Value
Metabolic Work Rate | Value = 2 | "1" | Value = 4 | "1" | Value = 6 | "1"
Refer to AIOH Guideline for Examples | Light |  | Moderate |  | Heavy
|  | 0 |  | 0 |  | 0
SUB-TOTAL "B" | [6 empty] | 0
Total A plus B | [6 empty] | 0
1.0 If WBGT Value Unknown: | Assessment Point Value
WBGT required for Low Risk (A+B)*C<28 | Value less than | #DIV/0!
WBGT required for Mod risk (A+B)*C=28 to 60 | Value between | #DIV/0! | and | #DIV/0!
WBGT required for High Risk (A+B)*C>60 | Value greater than | #DIV/0!
2.0 If WBGT Known | Assessment Point Value
Wet Bulb Globe Temperature (Deg Celsius) | Value = 1 | "1" | Value = 2 | "1" | Value = 3 | "1" | Value = 4
| < 24 |  | > 24 and <= 27 |  | > 27 and <=30 |  | > 30
|  | 0 |  | 0 |  | 0
SUB-TOTAL "C"
TOTAL Assessment Value (A+B)xC | 0
Compare Total Assessment Value with:
Less than 28 = Low Risk
Between 28 and 60 = Moderate Risk
Greater 60 = High Risk
Site: | BAC
Location:
Exposure Group:
Task:
Hazard Type | Assessment Point Value
| Value = 1 | "1" | Value = 2 | "1" | Value = 3 | "1"
Hot Surfaces | Contact Neutral |  | Hot On Contact |  | Burn on Contact
Exposure Period | < 30 min |  | 30 min - 2 hours |  | > 2hours
Confined Space | No |  |  |  | Yes
Task Complexity | Simple |  | Moderate |  | Complex
Climbing, Ascending, Descending | None |  | Moderate |  | Significant
Distance from cool rest area | < 50 metres |  | 50 - 100 meters |  | > 100 meters
Distance from drinking water | < 30 metres |  | 30 - 50 meters |  | > 50 meters
Clothing (permeable) | Single Layer (light) |  | Single Layer (mod) |  | Multiple Layer
Understanding of Heat Strain Risk | Training Given |  |  |  | No Training Given
Air Movement | Windy |  | Some wind |  | No Wind
Respiratory Protection (neg. press) | None |  | Half Face |  | Full face
Acclimatisation | Acclimatised |  |  |  | Unacclimatised
|  | 0 |  | 0 |  | 0
SUB-TOTAL "A" | [6 empty] | 0
Assessment Point Value
Metabolic Work Rate | Value = 2 | "1" | Value = 4 | "1" | Value = 6 | "1"
Refer to AIOH Guideline for Examples | Light |  | Moderate |  | Heavy
|  | 0 |  | 0 |  | 0
SUB-TOTAL "B" | [6 empty] | 0
Total A plus B | [6 empty] | 0
1.0 If WBGT Value Unknown: | Assessment Point Value
WBGT required for Low Risk (A+B)*C<28 | Value less than | #DIV/0!
WBGT required for Mod risk (A+B)*C=28 to 60 | Value between | #DIV/0! | and | #DIV/0!
WBGT required for High Risk (A+B)*C>60 | Value greater than | #DIV/0!
2.0 If WBGT Known | Assessment Point Value
Wet Bulb Globe Temperature (Deg Celsius) | Value = 1 | "1" | Value = 2 | "1" | Value = 3 | "1" | Value = 4
| < 24 |  | > 24 and <= 27 |  | > 27 and <=30 |  | > 30
|  | 0 |  | 0 |  | 0
SUB-TOTAL "C"
TOTAL Assessment Value (A+B)xC | 0
Compare Total Assessment Value with:
Less than 28 = Low Risk
Between 28 and 60 = Moderate Risk
Greater 60 = High Risk

## Apparent temp scale
Dry Bulb Temperature. | Relative Humidity (%)
(°C) | 0 | 10 | 20 | 30 | 40 | 50 | 60 | 70 | 80 | 90 | 100
20 | 16 | 17 | 17 | 18 | 19 | 19 | 20 | 20 | 21 | 21 | 21
21 | 18 | 18 | 19 | 19 | 20 | 20 | 21 | 21 | 22 | 22 | 23
22 | 19 | 19 | 20 | 20 | 21 | 21 | 22 | 22 | 23 | 23 | 24
23 | 20 | 20 | 21 | 22 | 22 | 23 | 23 | 24 | 24 | 24 | 25
24 | 21 | 22 | 22 | 23 | 23 | 24 | 24 | 25 | 25 | 26 | 26
25 | 22 | 23 | 24 | 24 | 24 | 25 | 25 | 26 | 27 | 27 | 28
26 | 24 | 24 | 25 | 25 | 26 | 26 | 27 | 27 | 28 | 29 | 30
27 | 25 | 25 | 26 | 26 | 27 | 27 | 28 | 29 | 30 | 31 | 33
28 | 26 | 26 | 27 | 27 | 28 | 29 | 29 | 31 | 32 | 34 | (36)
29 | 26 | 27 | 27 | 28 | 29 | 30 | 30 | 33 | 35 | 37 | (40)
30 | 27 | 28 | 28 | 29 | 30 | 31 | 33 | 35 | 37 | (40) | (45)
31 | 28 | 29 | 29 | 30 | 31 | 33 | 35 | 37 | 40 | (45)
32 | 29 | 29 | 30 | 31 | 33 | 35 | 37 | 40 | 44 | (51)
33 | 29 | 30 | 31 | 33 | 34 | 36 | 39 | 43 | (49)
34 | 30 | 31 | 32 | 34 | 36 | 38 | 42 | (47)
35 | 31 | 32 | 33 | 35 | 37 | 40 | (45) | (51)
36 | 32 | 33 | 35 | 37 | 39 | 43 | (49)
37 | Relative Humidity (%) 0: 32; Relative Humidity (%) 10: 34; Relative Humidity (%) 20: 36; Relative Humidity (%) 30: 38; Relative Humidity (%) 40: 41; Relative Humidity (%) 50: 46
38 | Relative Humidity (%) 0: 33; Relative Humidity (%) 10: 35; Relative Humidity (%) 20: 37; Relative Humidity (%) 30: 40; Relative Humidity (%) 40: 44; Relative Humidity (%) 50: (49)
39 | Relative Humidity (%) 0: 34; Relative Humidity (%) 10: 36; Relative Humidity (%) 20: 38; Relative Humidity (%) 30: 41; Relative Humidity (%) 40: 46
40 | Relative Humidity (%) 0: 35; Relative Humidity (%) 10: 37; Relative Humidity (%) 20: 40; Relative Humidity (%) 30: 43; Relative Humidity (%) 40: 49
41 | Relative Humidity (%) 0: 35; Relative Humidity (%) 10: 38; Relative Humidity (%) 20: 41; Relative Humidity (%) 30: 45
42 | Relative Humidity (%) 0: 36; Relative Humidity (%) 10: 39; Relative Humidity (%) 20: 42; Relative Humidity (%) 30: 47
43 | Relative Humidity (%) 0: 37; Relative Humidity (%) 10: 40; Relative Humidity (%) 20: 44; Relative Humidity (%) 30: 49
44 | Relative Humidity (%) 0: 38; Relative Humidity (%) 10: 41; Relative Humidity (%) 20: 45; Relative Humidity (%) 30: 52
45 | Relative Humidity (%) 0: 38; Relative Humidity (%) 10: 42; Relative Humidity (%) 20: 47
46 | Relative Humidity (%) 0: 39; Relative Humidity (%) 10: 43; Relative Humidity (%) 20: 49
47 | Relative Humidity (%) 0: 40; Relative Humidity (%) 10: 44; Relative Humidity (%) 20: 51
48 | Relative Humidity (%) 0: 41; Relative Humidity (%) 10: 45; Relative Humidity (%) 20: 53
49 | Relative Humidity (%) 0: 42; Relative Humidity (%) 10: 47
50 | Relative Humidity (%) 0: 42; Relative Humidity (%) 10: 48